## RIL需求规格
一级规格 | 二级规格 | 编号 | 名称 | 详细说明 | 优先级 | 接口定义 | 备注 | 实现情况
系统 | 初始化 | SYS.ENV.01.001 | 支持android 4.0-4.4自适应 支持android 5.0-7.x自适应 | NA | A(第一阶段实现) | NA |  | 已实现
|  | SYS.ENV.01.002 | 支持模块自适应 | 1.依据VID PID及端口映射顺序锁定AT端口 | A |  |  | 已实现
|  |  |  | 2.依据VID PID及端口映射顺序锁定网络设备端口 | A |  |  | 已实现
|  |  |  | 3.可配置化 | B(第二阶段实现) |  |  | 未实现
|  | SYS.ENV.01.003 | 支持数据拨号方式自适应 | 1.根据VID、PID及端口映射顺序决定程序拨号方式 DGHT_H3X使用PPP拨号方式 DGHT_L8X使用NCM拨号方式 DGHT_L710使用DHCP拨号方式 | A | NA |  | 已实现
|  |  |  | 2.可配置化 | B |  |  | 未实现
|  | SYS.ENV.02.001 | AT指令超时时间自适应 | 1.收集AT指令超时时间表 | B |  |  | 未实现
|  | SYS.ENV.03.001 | 初始化AT指令可配置化 | 1.收集可配置化AT指令 2.形成表格，可配置化添加 | B |  |  | 未实现
|  | SYS.ENV.04.001 | 支持模块关机 | AT+CFUN=0 未知使用方法 ANDROID5.0之后系统支持此请求 | B | RIL_REQUEST_SHUTDOWN |  | 已实现
显示 | 网络图标显示 | SYS.TECH.01.001 | 支持网络图标自适应显示 | 1.3G网络使用CGREG?查询结果查询DATA 2.4G网络使用CEREG?查询结果查询DATA， 3.CREG查询VOICE | A | RIL_REQUEST_DATA_REGISTRATION_STATE RIL_REQUEST_VOICE_REGISTRATION_STATE |  | 已实现
| 信号图标显示 | SYS.TECH.02.001 | 支持信号图标自适应显示 | 1.INTEL平台3G网络依据CSQ查询信号强度 2.INTEL平台4G网络依据XCESQ查询信号强度 3.ZTE平台使用CSQ查询信号强度 | A | RIL_REQUEST_SIGNAL_STRENGTH |  | 已实现
|  |  |  | 4.添加+GTCSQ信号强度主动上报接口实现 | B
| 运营商信息显示 | SYS.TECH.03.001 | 支持运营商自适应显示 | 1.依据COPS?查询结果进行显示 | A | RIL_REQUEST_OPERATOR |  | 已实现
| IMEI信息显示 | SYS.TECH.04.001 | 支持IMEI自适应显示 | 1.依据CGSN?查询结果进行显示 +CGSN: XXXXXX (格式) | A | RIL_REQUEST_GET_IMEI |  | 已实现
| IMSI信息显示 | SYS.TECH.05.001 | 支持IMSI自适应显示 | 1.依据CIMI?查询结果进行显示 +CIMI: XXXXXX (格式) | A | RIL_REQUEST_GET_IMSI |  | 已实现
| 基带版本显示 | SYS.TECH.06.001 | 支持基带版本自适应显示 | 1.依据CGMR查询结果进行显示 | A | RIL_REQUEST_BASEBAND_VERSION |  | 已实现
| SIM卡状态显示 | SYS.TECH.07.001 | 支持SIM卡状态自适应显示 | 1.依据CPIN?查询结果进行显示 | A | RIL_REQUEST_GET_SIM_STATUS |  | 已实现
| RADIO CAPACITY | SYS.TECH.08.001 | RIL_REQUEST_GET_RADIO_CAPABILITY | 1.4G模块 RAF_GPRS ¦ RAF_EDGE ¦ RAF_UMTS ¦ RAF_HSPA ¦ RAF_LTE 2.3G模块 RAF_GPRS ¦ RAF_EDGE ¦ RAF_UMTS ¦ RAF_HSPA 3.android7及以上版本支持 | A | RIL_REQUEST_GET_RADIO_CAPABILITY |  | 已实现
网络 | 搜网 | FUNC.NETWORK.01.001 | 支持手动选网 | AT+COPS=[<mode>[,<format>[,<oper>[,< AcT>]]]] | A | RIL_REQUEST_SET_NETWORK_SELECTION_MANUAL |  | 已实现
| 搜网 | FUNC.NETWORK.01.002 | 支持自动搜网 | AT+COPS=0 | A | RIL_REQUEST_SET_NETWORK_SELECTION_AUTOMATIC |  | 已实现
| 网络模式切换 | FUNC.NETWORK.02.001 | 支持网络模式自动切换选 | 1.接入4G模块，默认以4G网络为工作模式 2.接入3G模块，默认以3G网络为工作模式 3.满足切换需求 | A | RIL_REQUEST_SET_PREFERRED_NETWORK_TYPE |  | 已实现
|  |  |  | 1.后续评估可配置开关实现 | B |  |  | 未实现
| 邻小区查询 | FUNC.NETWORK.03.001 | 支持邻小区查询 | 1.现在使用XCELLINFO？查询 | A | RIL_REQUEST_GET_NEIGHBORING_CELL_IDS |  | 已实现
|  |  |  | 2.后续根据情况，若无标准AT，则使用公司指定AT | B |  |  | 未实现
| 飞行模式 | FUNC.NETWORK.04.001 | 开启飞行模式 | 1.AT+CFUN=4 | A | RIL_REQUEST_RADIO_POWER |  | 已实现
|  |  |  | 1.支持防斗功能 | B |  |  | 未实现
|  | FUNC.NETWORK.04.002 | 关闭飞行模式 | 1.AT+CFUN=1 | A | RIL_REQUEST_RADIO_POWER |  | 已实现
|  |  |  | 1.支持防斗功能 | B |  |  | 未实现
SIM | 设备锁 | FUNC.SIM.01.001 | 设置设备锁 | AT+CLCK=<fac>,<mode>[,<passwd>[,<classx>]] | A | RIL_REQUEST_SET_FACILITY_LOCK |  | 已实现
|  | FUNC.SIM.01.002 | 查询设备锁 | AT+CLCK=<fac>,<mode>[,<passwd>[,<classx>]] | A | RIL_REQUEST_QUERY_FACILITY_LOCK |  | 已实现
| PIN | FUNC.SIM.02.001 | 解PIN | AT+CPIN=[<puk>or <pin>][,<newpin>] AT+TPIN？查询错误次数 | A | RIL_REQUEST_ENTER_SIM_PIN RIL_REQUEST_ENTER_SIM_PUK RIL_REQUEST_ENTER_SIM_PIN2 RIL_REQUEST_ENTER_SIM_PUK2 |  | 已实现
|  | FUNC.SIM.02.002 | 修改PIN密码 | AT+CPWD=<fac>,<oldpwd>,<newpwd> | A | RIL_REQUEST_CHANGE_SIM_PIN RIL_REQUEST_CHANGE_SIM_PIN2 |  | 已实现
| 热拨插 | FUNC.SIM.03.001 | 支持SIM卡热插拔 | 1.支持SIM卡热插拔 | A | NA |  | 已实现
|  |  |  | 2.后续设置可配置化开关 | B |  |  | 未实现
语音 | 电话 | FUNC.CALL.01.001 | 呼出电话 | ATD<telnumber> | A | RIL_REQUEST_DIAL |  | 已实现
|  | FUNC.CALL.02.001 | 挂断电话 | AT+CHLD=1x | A | RIL_REQUEST_HANGUP |  | 已实现
|  | FUNC.CALL.03.001 | 接听电话 | ATA | A | RIL_UNSOL_CALL_RING RIL_REQUEST_ANSWER RIL_REQUEST_GET_CURRENT_CALLS |  | 已实现
| 呼叫 | FUNC.CALL.04.001 | 紧急联系人呼出 | INTEL平台：AT+XLEMA=1，列出紧急呼叫人 L710暂不支持语音功能 | A | ril.ecclist |  | 已实现
|  | FUNC.CALL.05.001 | 支持多方通话 | 未知使用方法，但有接口实现 | B | RIL_REQUEST_HANGUP RIL_REQUEST_HANGUP_WAITING_OR_BACKGROUND RIL_REQUEST_HANGUP_FOREGROUND_RESUME_BACKGROUND RIL_REQUEST_SWITCH_WAITING_OR_HOLDING_AND_ACTIVE RIL_REQUEST_CONFERENCE 16 |  | 已实现
|  | FUNC.CALL.06.001 | 来电号码限制 | 未知使用方法，但有接口实现 | B | RIL_REQUEST_GET_CLIR RIL_REQUEST_SET_CLIR |  | 已实现
|  | FUNC.CALL.07.001 | 查询呼叫转移状态 | 未知使用方法，但有接口实现 | B | RIL_REQUEST_QUERY_CALL_FORWARD_STATUS |  | 已实现
|  | FUNC.CALL.08.001 | 查询来电号码限制 | 未知使用方法，但有接口实现 | B | RIL_REQUEST_QUERY_CLIP |  | 已实现
|  | FUNC.CALL.09.001 | 支持呼叫转移 | 未知使用方法，但有接口实现 | B | RIL_REQUEST_SET_CALL_FORWARD |  | 已实现
|  | FUNC.CALL.10.001 | 支持呼叫等待 | 未知使用方法，但有接口实现 | B | RIL_REQUEST_SET_CALL_WAITING |  | 已实现
|  | FUNC.CALL.12.001 | 查询呼叫等待状态 | 未知使用方法，但有接口实现 | B | RIL_REQUEST_QUERY_CALL_WAITING |  | 已实现
数据 | 数据业务 | FUNC.DATA.00.001 | 支持数据业务连接与断开 | 1.支持鉴权 2.默认使用CID1激活数据 | A | RIL_REQUEST_SETUP_DATA_CALL RIL_REQUEST_DEACTIVATE_DATA_CALL |  | 已实现
|  |  |  | 1.配置化，配置时使用配置CID号，无配置时使用CID1激活数据 | B |  |  | 未实现
| 数据方式 | FUNC.DATA.01.001 | 支持主机PPP拨号 | 设备枚举成Modem设备，主机可以通过系统自带拨号应用发起PPP数据业务连接 | A | NA |  | 已实现
| 数据方式 | FUNC.DATA.02.001 | 支持主机NCM拨号 | 主机通过AT端口发起数据业务连接，通过NCM端口提供数据业务 | A | NA |  | 已实现
信息 | 短信 | FUNC.SMS.01.001 | 支持短信发送 | 1.AT+CMGF=0 2.AT+CMGS=<length><CR> | A | RIL_REQUEST_SEND_SMS |  | 已实现
|  | FUNC.SMS.02.001 | 支持短信接收 | 1.上报+CMTI +CMT 2.调用RIL_UNSOL_RESPONSE_NEW_SMS 3.接收短信 | A | RIL_UNSOL_RESPONSE_NEW_SMS |  | 已实现
|  | FUNC.SMS.03.001 | 支持短信满上报 | AT+SMMFULL=1 +SMMFULL：1 | B | RIL_UNSOL_SIM_SMS_STORAGE_FULL |  | 未实现
|  | FUNC.SMS.04.001 | 将SMS消息存储到SIM存储器 |  | B | RIL_REQUEST_WRITE_SMS_TO_SIM | 未知使用方法 | 已实现
|  | FUNC.SMS.05.001 | 将SMS消息从SIM存储器删除 |  | B | RIL_REQUEST_DELETE_SMS_ON_SIM |  | 已实现
|  | FUNC.SMS.06.001 | 支持短信发达报告 | CDS：<pdu> | A | RIL_UNSOL_RESPONSE_NEW_SMS_STATUS_REPORT |  | 已实现
|  | FUNC.SMS.07.001 | 支持短信服务中心地址查询 | AT+CSCA? | B | RIL_REQUEST_GET_SMSC_ADDRESS |  | 未实现
|  | FUNC.SMS.08.001 | 支持短信服务中心地址设置 | AT+CSCA=<sca>[,<tosca>] | B | RIL_REQUEST_SET_SMSC_ADDRESS |  | 未实现
|  | FUNC.SMS.09.001 | 支持短信容量查询 | NA | B | RIL_REQUEST_REPORT_SMS_MEMORY_STATUS |  | 未实现
补充业务 | 彩信 | FUNC.MORE.01.001 | 支持彩信收发 | MUTI PDP | B | NA |  | 已实现
| USSD | FUNC.MORE.02.001 | 支持USSD发送 | AT+CUSD=[<n>[,<str>[,<dcs>]]] | A | RIL_REQUEST_SEND_USSD RIL_REQUEST_CANCEL_USSD |  | 已实现
|  | FUNC.MORE.02.002 | 支持USSD接收 | +CUSD: (list of supported <n>s) | A | RIL_UNSOL_ON_USSD |  | 已实现
| STK | FUNC.MORE.03.001 | 支持STK RAW MODE |  | A | 见RIL接口与对应AT关系表中STK相关指令 |  | 已实现
| DTMF | FUNC.MORE.04.001 | 播放TONE音 | AT+VTS=<n> | A | RIL_REQUEST_DTMF_START |  | 已实现
|  | FUNC.MORE.04.001 | 关闭TONE音 | AT | A | RIL_REQUEST_DTMF_STOP |  | 已实现
| USB | FUNC.MORE.05.001 | 支持虚拟串口 | 基于USB-CDC规范，枚举ACM或虚拟串口设备 | A | NA |  | 已实现
|  | FUNC.MORE.05.002 | 支持NCM端口 | 基于USB NCM规范，枚举成NCM设备 | A | NA |  | 已实现
| 补充业务通知 | FUNC.MORE.06.001 | 支持补充业务开启及关闭 | AT+CSSN=<n>,<m> | B | RIL_REQUEST_SET_SUPP_SVC_NOTIFICATION |  | 未实现
|  | FUNC.MORE.06.002 | 支持补充业务通知上报 | CSSI CSSU | B | RIL_UNSOL_SUPP_SVC_NOTIFICATION |  | 未实现
| RF | FUNC.MORE.07.001 | 支持RF配置分配指定的频带 | 未知AT及使用方法 | B | RIL_REQUEST_SET_BAND_MODE |  | 未实现
|  | FUNC.MORE.07.002 | 查询射频支持的频段模式列表 | 未知AT及使用方法 | B | RIL_REQUEST_QUERY_AVAILABLE_BAND_MODE |  | 未实现

## RIL接口与AT对应关系表
颜色 | 实现情况 | 主动请求 | 被动请求
| 已经实现 | 75 | 17
| 不实现 | 24 | 14
| android4.4之后支持的请求 | 36 | 10
| CDMA相关，不实现 | 22 | 7
| 可添加实现 | 14 | 6
总计 | 180 | 135 | 44
序号 | RIL接口 | 功能解析 | 关键结构体 | 相关AT
1 | RIL_REQUEST_GET_SIM_STATUS 1 | 获取SIM卡状态 |  | AT+CPIN？获取SIM卡状态 先查询：AT+XUICC?获取SIM卡类型(SIM USIM等) 再查询：AT+GTSIM?获取SIM卡类型(SIM USIM等)
2 | RIL_REQUEST_ENTER_SIM_PIN 2 | 输入SIM卡PIN码 |  | PIN: AT+CPIN="<correct PIN> 错误次数： INTEL平台：AT+XPINCNT ZTE平台：AT+TPIN？
3 | RIL_REQUEST_ENTER_SIM_PUK 3 | 输入SIM卡PUK码 |  | PUK: AT+CPIN="<PUK>","<NEW PIN>" 错误次数： INTEL平台：AT+XPINCNT ZTE平台：AT+TPIN？
4 | RIL_REQUEST_ENTER_SIM_PIN2 4 | 输入SIM卡PIN2码 |  | PIN: AT+CPIN2="<correct PIN> 错误次数： INTEL平台：AT+XPINCNT ZTE平台：AT+TPIN？
5 | RIL_REQUEST_ENTER_SIM_PUK2 5 | 输入SIM卡PUK2码 |  | PUK: AT+CPIN2="<PUK>","<NEW PIN>" 错误次数： INTEL平台：AT+XPINCNT ZTE平台：AT+TPIN？
6 | RIL_REQUEST_CHANGE_SIM_PIN 6 | 修改PIN码 |  | AT+CPWD="SC",<oldpwd>,<newpwd> 错误次数： INTEL平台：AT+XPINCNT ZTE平台：AT+TPIN？
7 | RIL_REQUEST_CHANGE_SIM_PIN2 7 | 修改PIN2码 |  | AT+CPWD="P2",<oldpwd>,<newpwd> 错误次数： INTEL平台：AT+XPINCNT ZTE平台：AT+TPIN？
8 | RIL_REQUEST_ENTER_NETWORK_DEPERSONALIZATION 8 | Requests that network personlization be deactivated |  | 无对应AT指令
9 | RIL_REQUEST_GET_CURRENT_CALLS 9 | 当前通话列表 |  | AT+CLCC
10 | RIL_REQUEST_DIAL 10 | 呼出电话 |  | ATD<telnumber>
11 | RIL_REQUEST_GET_IMSI 11 | 获取SIM IMSI |  | AT+CIMI?
12 | RIL_REQUEST_HANGUP 12 | 挂断指定通话 |  | AT+CHLD=1x Release a specific call (x specific call number as indicated by +CCLC)
13 | RIL_REQUEST_HANGUP_WAITING_OR_BACKGROUND 13 | 挂断等待或保持的通话 |  | AT+CHLD=0
14 | RIL_REQUEST_HANGUP_FOREGROUND_RESUME_BACKGROUND 14 | 挂断等待或保持的通话 |  | AT+CHLD=1
15 | RIL_REQUEST_SWITCH_WAITING_OR_HOLDING_AND_ACTIVE 15 | 切换等待、保持呼叫和主动呼叫 |  | AT+CHLD=2
16 | RIL_REQUEST_SWITCH_HOLDING_AND_ACTIVE 15 | 等同于上一条 |  | 重复请求，不实现
17 | RIL_REQUEST_CONFERENCE 16 | 会议挂起或激活 |  | AT+CHLD=3
18 | RIL_REQUEST_UDUB 17 | Send UDUB (user determined used busy) to ringing or waiting call answer) (RIL_BasicRequest r) |  | 无对应AT指令
19 | RIL_REQUEST_LAST_CALL_FAIL_CAUSE 18 | 请求最近呼叫失败的原因代码 | android4.x已支持 android5.x未合入 | AT+CEER
20 | RIL_REQUEST_SIGNAL_STRENGTH 19 | 查询当前信号强度 |  | AT+CSQ AT+XCESQ?
21 | RIL_REQUEST_VOICE_REGISTRATION_STATE 20 | 查询当前注网状态 |  | AT+CREG?
22 | RIL_REQUEST_DATA_REGISTRATION_STATE 21 | 查询当前GPRS注网状态 |  | AT+CGREG?--3G网络 AT+CEREG?--4G网络
23 | RIL_REQUEST_OPERATOR 22 | 查询当前运营商 |  | AT+COPS=3,0 AT+COPS? AT+COPS=3,1 AT+COPS? AT+COPS=3,2 AT+COPS?
24 | RIL_REQUEST_RADIO_POWER 23 | 切换飞行模式 |  | 开启飞行模式：AT+CFUN=4 ATS24=5 关闭飞行模式：AT+CFUN=1 ATS24=0
25 | RIL_REQUEST_DTMF 24 | 发送DTMF音 |  | AT+VTS=<n>
26 | RIL_REQUEST_SEND_SMS 25 | 发送短信 |  | AT+CMGF=0 AT+CMGS=<length><CR>
27 | RIL_REQUEST_SEND_SMS_EXPECT_MORE 26 | 发送短信 |  | AT+CMGF=0 AT+CMGS=<length><CR>
28 | RIL_REQUEST_SETUP_DATA_CALL 27 | 数据连接请求 |  | 1. PPP流程 AT+CGEREP=0,0 AT+CGACT=0,1 AT+CGDCONT=1,pdp_type, apn AT+MGAUTH=1,1,user, password AT+XDNS=1,1 ATD*99# read CONNECT pppd xxx xxx 2. NCM流程 AT+CGEREP=0,0 AT+CGACT=0,2 AT+CGDCONT=2,pdp_type, apn AT+MGAUTH=2,1,user, password AT+CGACT=1，2 AT+XDATACHANNEL=1,1,\"/USBCDC/2\",\"/USBHS/NCM/%d\",0", ttyACMID) AT+CGACT? AT+CGDCONT? AT+XDNS？ AT+CGEREP=1,0 AT+CGDATA=\"M-RAW_IP\",%d\r", cid 3. L710 DHCP流程 AT+CGEREP=0,0 AT+GTRNDIS? AT+GTRNDIS=0,1 AT+CGDCONT=1,\"IP\",\"APN\" AT+GTRNDIS=1,1 AT+ZGACT=0,1 AT+GTRNDIS? AT+GTRNDIS= 0,1AT+CGEREP=1,0
29 | RIL_REQUEST_SIM_IO 28 | 请求SIM IO操作 |  | AT+CRSM=command,fileid,p1,p2,p3,path AT+CRSM=command,fileid,p1,p2,p3,data,path
30 | RIL_REQUEST_SEND_USSD 29 | 发送USSD信息 |  | AT+CUSD=1,"ussdRequest"
31 | RIL_REQUEST_CANCEL_USSD 30 | 取消当前USSD会话 |  | AT+CUSD=2
32 | RIL_REQUEST_GET_CLIR 31 | 获取当前CLIR状态 |  | AT+CLIR?
33 | RIL_REQUEST_SET_CLIR 32 | 设置CLIR |  | AT+CLIR=<n>
34 | RIL_REQUEST_QUERY_CALL_FORWARD_STATUS 33 | 查询呼叫转移状态 |  | AT+CCFC=<reason>,2
35 | RIL_REQUEST_SET_CALL_FORWARD 34 | 设置呼叫转移 |  | AT+CCFC=<reason>,<mode>[,<number>[,<type>[,<class>[,<subaddr>[,<satype>[,<tim e>]]]]]]
36 | RIL_REQUEST_QUERY_CALL_WAITING 35 | 查询呼叫等待状态 |  | AT+CCWA=1,2
37 | RIL_REQUEST_SET_CALL_WAITING 36 | 设置呼叫等待 |  | AT+CCWA=[<n>[,<mode>[,<class>]]]
38 | RIL_REQUEST_SMS_ACKNOWLEDGE 37 | 短信确认 |  | AT+CNMA=1 AT+CNMA=2
39 | RIL_REQUEST_GET_IMEI 38 | 获取IMEI |  | AT+CGSN?
40 | RIL_REQUEST_GET_IMEISV 39 | 获取IMEISV |  | NA
41 | RIL_REQUEST_ANSWER 40 | 接听来电 |  | ATA
42 | RIL_REQUEST_DEACTIVATE_DATA_CALL 41 | 断开数据连接 |  | Intel:AT+CGACT=0,<cid> ZTE: GTRNDIS? GTRNDIS=0,2 CGATT=0 CGATT=1
43 | RIL_REQUEST_QUERY_FACILITY_LOCK 42 | 查询设备锁状态 |  | AT+CLCK=<facility_string>,2,<facility_string>
44 | RIL_REQUEST_SET_FACILITY_LOCK 43 | 设置设备锁 |  | AT+CLCK=<facility_string>,<facility_mode>,<facility_password ? facility_password>
45 | RIL_REQUEST_CHANGE_BARRING_PASSWORD 44 | 更改呼叫限制设备密码 |  | AT+CPWD=<facility>,<oldPassword>,<newPassword>
46 | RIL_REQUEST_QUERY_NETWORK_SELECTION_MODE 45 | 查询当前网络选择模式 |  | AT+COPS?
47 | RIL_REQUEST_SET_NETWORK_SELECTION_AUTOMATIC 46 | 设置自动选择网络 |  | AT+COPS=0
48 | RIL_REQUEST_SET_NETWORK_SELECTION_MANUAL 47 | 设置手动选择网络 |  | AT+COPS=1,2,<mccMnc>
49 | RIL_REQUEST_QUERY_AVAILABLE_NETWORKS 48 | 搜索可用网络 |  | AT+COPS=?
50 | RIL_REQUEST_DTMF_START 49 | 播放DTMF音 |  | AT+VTS=%c
51 | RIL_REQUEST_DTMF_STOP 50 | 停止播放DTMF音 |  | AT
52 | RIL_REQUEST_BASEBAND_VERSION 51 | 查询基带版本号 |  | AT+CGMR?
53 | RIL_REQUEST_SEPARATE_CONNECTION 52 |  |  | AT+CHLD=2%d
54 | RIL_REQUEST_SET_MUTE 53 | 设置静音 | android4.x已支持 android5.x未合入 | AT+CMUT=<%d>
55 | RIL_REQUEST_GET_MUTE 54 | 查询当前静音设置状态 | 均未支持
56 | RIL_REQUEST_QUERY_CLIP 55 | 查询CLIP状态 |  | AT+CLIP?
57 | RIL_REQUEST_LAST_DATA_CALL_FAIL_CAUSE 56 | 最新一次数据连接失败原因 |  | AT+CEER
58 | RIL_REQUEST_DATA_CALL_LIST 57 | 当前数据拨号列表 |  | AT+CGDCONT? AT+CGACT? AT+XDNS? AT+CGPADDR
59 | RIL_REQUEST_RESET_RADIO 58 | 改用RIL_REQUEST_RADIO_POWER |  | 重复请求，不实现
60 | RIL_REQUEST_OEM_HOOK_RAW 59 | 默认有实现，但无对应AT |  | 默认有实现，但无对应AT
61 | RIL_REQUEST_OEM_HOOK_STRINGS 60 | 默认有实现，但无对应AT |  | 默认有实现，但无对应AT
62 | RIL_REQUEST_SCREEN_STATE 61 | 设置锁屏状态 |  | 亮屏：CGREG=2 CREG=2 CEREG=2 DataCallList 灭屏：CGREG=0 CREG=0 CEREG=0
63 | RIL_REQUEST_SET_SUPP_SVC_NOTIFICATION 62 | 启用/禁用补充服务通知 | 启用/禁用与补充业务相关的网络初始化通知消息 | AT+CSSN=<n>,<m>
64 | RIL_REQUEST_WRITE_SMS_TO_SIM 63 | 将SMS消息存储到SIM存储器 |  | AT+CMGW=<length>, <status>
65 | RIL_REQUEST_DELETE_SMS_ON_SIM 64 | 将SMS消息从SIM存储器删除 |  | AT+CMGD=<n>
66 | RIL_REQUEST_SET_BAND_MODE 65 | 分配指定基带 |  | 未确定AT
67 | RIL_REQUEST_QUERY_AVAILABLE_BAND_MODE 66 | 查询可用基带 |  | 未确定AT
68 | RIL_REQUEST_STK_GET_PROFILE 67 | 请求SIM工具包的配置文件 |  | AT+STKPROF?
69 | RIL_REQUEST_STK_SET_PROFILE 68 | 设置SIM工具包的配置文件 |  | AT+STKPROF=<length>, <profile>
70 | RIL_REQUEST_STK_SEND_ENVELOPE_COMMAND 69 | 发送信封指令 |  | AT+SATE=<temp>
71 | RIL_REQUEST_STK_SEND_TERMINAL_RESPONSE 70 | 发送终端响应 |  | AT+SATR=<temp>
72 | RIL_REQUEST_STK_HANDLE_CALL_SETUP_REQUESTED_FROM_SIM 71 | STK从SIM卡中处理呼叫设置请求 |  | AT+SATD=<n>
73 | RIL_REQUEST_EXPLICIT_CALL_TRANSFER 72 |  |  | AT+CHLD=4
74 | RIL_REQUEST_SET_PREFERRED_NETWORK_TYPE 73 | 设置网络优先 |  | AT+GTRAT=<>,<>,<> AT+XCAT=<>,<>,<>
75 | RIL_REQUEST_GET_PREFERRED_NETWORK_TYPE 74 | 查询网络优先设置 |  | AT+GTRAT? AT+XACT?
76 | RIL_REQUEST_GET_NEIGHBORING_CELL_IDS 75 | 查询邻小区IDS
77 | RIL_REQUEST_SET_LOCATION_UPDATES 76 |  |  | AT+CREG=<n>
78 | RIL_REQUEST_CDMA_SET_SUBSCRIPTION_SOURCE 77
79 | RIL_REQUEST_CDMA_SET_ROAMING_PREFERENCE 78
80 | RIL_REQUEST_CDMA_QUERY_ROAMING_PREFERENCE 79
81 | RIL_REQUEST_SET_TTY_MODE 80 | 设置TTY模式 |  | 无对应AT，不实现
82 | RIL_REQUEST_QUERY_TTY_MODE 81 | 查询TTY模式 |  | 无对应AT，不实现
83 | RIL_REQUEST_CDMA_SET_PREFERRED_VOICE_PRIVACY_MODE 82
84 | RIL_REQUEST_CDMA_QUERY_PREFERRED_VOICE_PRIVACY_MODE 83
85 | RIL_REQUEST_CDMA_FLASH 84
86 | RIL_REQUEST_CDMA_BURST_DTMF 85
87 | RIL_REQUEST_CDMA_VALIDATE_AND_WRITE_AKEY 86
88 | RIL_REQUEST_CDMA_SEND_SMS 87
89 | RIL_REQUEST_CDMA_SMS_ACKNOWLEDGE 88
90 | RIL_REQUEST_GSM_GET_BROADCAST_SMS_CONFIG 89 | Request the setting of GSM/WCDMA Cell Broadcast SMS config |  | AT+CSCB?
91 | RIL_REQUEST_GSM_SET_BROADCAST_SMS_CONFIG 90 | Set GSM/WCDMA Cell Broadcast SMS config |  | AT+CSCB=[<mode>[,<mids>[,<dcss>]]]
92 | RIL_REQUEST_GSM_SMS_BROADCAST_ACTIVATION 91 | Enable or disable the reception of GSM/WCDMA Cell Broadcast SMS |  | AT+CSCB=[<mode>[,<mids>[,<dcss>]]]
93 | RIL_REQUEST_CDMA_GET_BROADCAST_SMS_CONFIG 92
94 | RIL_REQUEST_CDMA_SET_BROADCAST_SMS_CONFIG 93
95 | RIL_REQUEST_CDMA_SMS_BROADCAST_ACTIVATION 94
96 | RIL_REQUEST_CDMA_SUBSCRIPTION 95
97 | RIL_REQUEST_CDMA_WRITE_SMS_TO_RUIM 96
98 | RIL_REQUEST_CDMA_DELETE_SMS_ON_RUIM 97
99 | RIL_REQUEST_DEVICE_IDENTITY 98
100 | RIL_REQUEST_EXIT_EMERGENCY_CALLBACK_MODE 99 | Request the radio's system selection module to exit emergency callback mode |  | 无对应AT，不实现
101 | RIL_REQUEST_GET_SMSC_ADDRESS 100 | 查询短信中心号码 |  | AT+CSCA?
102 | RIL_REQUEST_SET_SMSC_ADDRESS 101 | 设置短信中心号码 |  | AT+CSCA=<sca>[,<tosca>]
103 | RIL_REQUEST_REPORT_SMS_MEMORY_STATUS 102 | 短信缓存状态上报 |  | 无相关AT
104 | RIL_REQUEST_REPORT_STK_SERVICE_IS_RUNNING 103 | 启动STK |  | AT+CFUN=6
105 | RIL_REQUEST_CDMA_GET_SUBSCRIPTION_SOURCE 104
106 | RIL_REQUEST_ISIM_AUTHENTICATION 105 | Request the ISIM application on the UICC to perform AKA challenge/response algorithm for IMS authentication |  | 无对应AT，不实现
107 | RIL_REQUEST_ACKNOWLEDGE_INCOMING_GSM_SMS_WITH_PDU 106 | Acknowledge successful or failed receipt of SMS previously indicated via RIL_UNSOL_RESPONSE_NEW_SMS, including acknowledgement TPDU to send as the RP-User-Data element of the RP-ACK or RP-ERROR PDU |  | 无对应AT，不实现
108 | RIL_REQUEST_STK_SEND_ENVELOPE_WITH_STATUS 107 | Requests to send a SAT/USAT envelope command to SIM The SAT/USAT envelope command refers to 3GPP TS 11.14 and 3GPP TS 31.111 |  | 待确定
109 | RIL_REQUEST_VOICE_RADIO_TECH 108 | 查询RADIO的通讯类型 |  | 无
110 | RIL_REQUEST_GET_CELL_INFO_LIST 109 | 获取小区列表 | android4.4以后支持 | AT+XCELLINFO? AT+CSQ
111 | RIL_REQUEST_SET_UNSOL_CELL_INFO_LIST_RATE 110 | 设置CELL INFO LIST上报时间间隔毫秒 Sets the minimum time between when RIL_UNSOL_CELL_INFO_LIST should be invoked A value of 0, means invoke RIL_UNSOL_CELL_INFO_LIST when any of the reported information changes. Setting the value to INT_MAX(0x7fffffff) means never issue | android4.4以后支持 | 无
112 | RIL_REQUEST_SET_INITIAL_ATTACH_APN 111 | 设置初始APN | android4.4以后支持 | AT+CGDCONT=<cid>,<pdp>,<apn>
113 | RIL_REQUEST_IMS_REGISTRATION_STATE 112 | IMS注册状态 Request current IMS registration state | android4.4以后支持 | 无对应AT，不实现
114 | RIL_REQUEST_IMS_SEND_SMS 113 | 通过IMS发送短信 Send a SMS message over IMS | android4.4以后支持 | 无对应AT，不实现
115 | RIL_REQUEST_SIM_TRANSMIT_APDU_BASIC 114 | Request APDU exchange on the basic channel This command reflects TS 27.007 "generic SIM access" operation (+CSIM) The modem must ensure proper function of GSM/CDMA, and filter commands appropriately. It should filter channel management and SELECT by DF name commands | android5.0以后支持 | AT+CSIM=<length>,<command>
116 | RIL_REQUEST_SIM_OPEN_CHANNEL 115 | Open a new logical channel and select the given application reflects TS 27.007 "open logical channel" operation (+CCHO) |  | 无对应AT，不实现
117 | RIL_REQUEST_SIM_CLOSE_CHANNEL 116 | Close a previously opened logical channel. This command reflects TS 27.007 "close logical channel" operation (+CCHC) |  | 无对应AT，不实现
118 | RIL_REQUEST_SIM_TRANSMIT_APDU_CHANNEL 117 | Exchange APDUs with a UICC over a previously opened logical channel This command reflects TS 27.007 "generic logical channel access" operation (+CGLA). The modem should filter channel management and SELECT by DF nam commands. |  | 无对应AT，不实现
119 | RIL_REQUEST_NV_READ_ITEM 118 | This is used for device configuration by some CDMA operators Read one of the radio NV items defined in RadioNVItems.java / ril_nv_items.h
120 | RIL_REQUEST_NV_WRITE_ITEM 119 | This is used for device configuration by some CDMA operators Write one of the radio NV items defined in RadioNVItems.java / ril_nv_items.h
121 | RIL_REQUEST_NV_WRITE_CDMA_PRL 120 | This is used for device configuration by some CDMA operators Update the CDMA Preferred Roaming List (PRL) in the radio NV storage
122 | RIL_REQUEST_NV_RESET_CONFIG 121 | This is used for device configuration by some CDMA operators Reset the radio NV configuration to the factory state
123 | RIL_REQUEST_SET_UICC_SUBSCRIPTION 122 | Selection/de-selection of a subscription from a SIM card |  | 无对应AT，不实现
124 | RIL_REQUEST_ALLOW_DATA 123 | Tells the modem whether data calls are allowed or not |  | 可实现
125 | RIL_REQUEST_GET_HARDWARE_CONFIG 124 | Request all of the current hardware (modem and sim) associated |  | 待定
126 | RIL_REQUEST_SIM_AUTHENTICATION 125 | Returns the response of SIM Authentication through RIL to a challenge request |  | 待定
127 | RIL_REQUEST_GET_DC_RT_INFO 126 | The request is DEPRECATED |  | 不实现
128 | RIL_REQUEST_SET_DC_RT_INFO_RATE 127 | The request is DEPRECATED |  | 不实现
129 | RIL_REQUEST_SET_DATA_PROFILE 128 | Set data profile in modem，Modem should erase existed profiles from framework |  | 待定
130 | RIL_REQUEST_SHUTDOWN 129 | Device is shutting down. All further commands are ignored and RADIO_NOT_AVAILABLE must be returned |  | 可实现 AT+CFUN=0
131 | RIL_REQUEST_GET_RADIO_CAPABILITY 130 | 获取RADIO能力 | 7.x需要 | 无
132 | RIL_REQUEST_SET_RADIO_CAPABILITY 131 | Used to set the phones radio capability |  | 待定
133 | RIL_REQUEST_START_LCE 132 | Start Link Capacity Estimate (LCE) service if supported by the radio | android6.0以后支持 | 无对应AT，不实现
134 | RIL_REQUEST_STOP_LCE 133 | Stop Link Capacity Estimate (LCE) service | android6.0以后支持 | 无对应AT，不实现
135 | RIL_REQUEST_PULL_LCEDATA 134 | Pull LCE service for capacity information | android6.0以后支持 | 无对应AT，不实现
136 | RIL_REQUEST_GET_ACTIVITY_INFO 135 | Get modem activity statisitics info | android6.0以后支持 | 无对应AT，不实现
137 | RIL_UNSOL_RESPONSE_BASE 1000 | 无任何解析不实现 |  | 无任何解析不实现
138 | RIL_UNSOL_RESPONSE_RADIO_STATE_CHANGED 1000 | RADIO状态改动 |  | 无对应AT
139 | RIL_UNSOL_RESPONSE_CALL_STATE_CHANGED 1001 | 呼叫状态改变 |  | AT+CLCC
140 | RIL_UNSOL_RESPONSE_VOICE_NETWORK_STATE_CHANGED 1002 | 网络状态改变 |  | AT+CREG? AT+CGREG? AT+CEREG?
141 | RIL_UNSOL_RESPONSE_NEW_SMS 1003 | 新短信 |  | +CMT：
142 | RIL_UNSOL_RESPONSE_NEW_SMS_STATUS_REPORT 1004 | 新短信状态上报 |  | +CDS：
143 | RIL_UNSOL_RESPONSE_NEW_SMS_ON_SIM 1005 | SIM卡中新短信 |  | +CMTI：
144 | RIL_UNSOL_ON_USSD 1006 |  |  | +CUSD：
146 | ously #define RIL_UNSOL_ON_USSD_NOTIFY 1006 */ RIL_UNSOL_ON_USSD_REQUEST 1007 | 与RIL_UNSOL_ON_USSD相同 |  | 重复请求，不实现
147 | RIL_UNSOL_NITZ_TIME_RECEIVED 1008 | 时间同步上报 |  | 与运营商相关，不实现
148 | RIL_UNSOL_SIGNAL_STRENGTH 1009 | 信号强度主动上报
149 | RIL_UNSOL_DATA_CALL_LIST_CHANGED 1010 | 数据列表改变 |  | AT+CGDCONT? AT+CGACT? AT+XDNS? AT+CGPADDR=<cid>
150 | RIL_UNSOL_SUPP_SVC_NOTIFICATION 1011 | 补充业务通知主动上报 |  | +CSSI： +CSSU：
151 | RIL_UNSOL_STK_SESSION_END 1012 | STK会话结束 |  | +SATF：
152 | RIL_UNSOL_STK_PROACTIVE_COMMAND 1013 | STK会话进行指令 |  | +SATN： +SATI：
153 | RIL_UNSOL_STK_EVENT_NOTIFY 1014 | Indicate when SIM notifies applcations some event happens |  | 待确定
154 | RIL_UNSOL_STK_CALL_SETUP 1015 | Indicate when SIM wants application to setup a voice call |  | 待确定
155 | RIL_UNSOL_SIM_SMS_STORAGE_FULL 1016 | 短信满上报 |  | AT+SMMFULL=1 +SMMFULL：1
156 | RIL_UNSOL_SIM_REFRESH 1017 | Indicates that file(s) on the SIM have been updated, or the SIM has been reinitialized |  | 无对应AT，不实现
157 | RIL_UNSOL_CALL_RING 1018 | 来电唤醒主动上报， 与RIL_UNSOL_RESPONSE_CALL_STATE_CHANGED相似 |  | 重复请求，不实现
158 | RIL_UNSOL_RESPONSE_SIM_STATUS_CHANGED 1019 | SIM卡状态改变 |  | +SIM READY： +SIM DROP： PBREADY +GTSIM：
159 | RIL_UNSOL_RESPONSE_CDMA_NEW_SMS 1020
160 | RIL_UNSOL_RESPONSE_NEW_BROADCAST_SMS 1021 | 新广播短信 |  | +CBM:
161 | RIL_UNSOL_CDMA_RUIM_SMS_STORAGE_FULL 1022
162 | RIL_UNSOL_RESTRICTED_STATE_CHANGED 1023 |  |  | 无对应AT
163 | RIL_UNSOL_ENTER_EMERGENCY_CALLBACK_MODE 1024 | Indicates that the radio system selection module has autonomously entered emergency callback mode |  | 无对应AT，不实现
164 | RIL_UNSOL_CDMA_CALL_WAITING 1025
165 | RIL_UNSOL_CDMA_OTA_PROVISION_STATUS 1026
166 | RIL_UNSOL_CDMA_INFO_REC 1027
167 | RIL_UNSOL_OEM_HOOK_RAW 1028 | This is for OEM specific use |  | 无对应AT，不实现
168 | RIL_UNSOL_RINGBACK_TONE 1029 | Indicates that nework doesn't have in-band information ，need to play out-band tone |  | 无对应AT，不实现
169 | RIL_UNSOL_RESEND_INCALL_MUTE 1030 | Indicates that framework/application need reset the uplink mute state |  | 无对应AT，不实现
170 | RIL_UNSOL_CDMA_SUBSCRIPTION_SOURCE_CHANGED 1031
171 | RIL_UNSOL_CDMA_PRL_CHANGED 1032
172 | RIL_UNSOL_EXIT_EMERGENCY_CALLBACK_MODE 1033 | Called when Emergency Callback Mode Ends |  | 无对应AT，不实现
173 | RIL_UNSOL_RIL_CONNECTED 1034 | Called the ril connects and returns the version |  | 可实现
174 | RIL_UNSOL_VOICE_RADIO_TECH_CHANGED 1035 | 与RIL_UNSOL_RESPONSE_VOICE_ NETWORK_STATE_CHANGED类似 |  | 不实现
175 | RIL_UNSOL_CELL_INFO_LIST 1036 | Same information as returned by RIL_REQUEST_GET_CELL_INFO_LIST at the rate no greater than specified by RIL_REQUEST_SET_UNSOL_CELL_INFO_RATE | android4.4以后支持 | 可实现
176 | RIL_UNSOL_RESPONSE_IMS_NETWORK_STATE_CHANGED 1037 | Called when IMS registration state has changed | android4.4以后支持 | 不实现
177 | RIL_UNSOL_UICC_SUBSCRIPTION_STATUS_CHANGED 1038 | Indicated when there is a change in subscription status | android5.0以后支持 | 不实现
178 | RIL_UNSOL_SRVCC_STATE_NOTIFY 1039 | Called when Single Radio Voice Call Continuity(SRVCC) progress state has changed | android5.0以后支持 | 不实现
179 | RIL_UNSOL_HARDWARE_CONFIG_CHANGED 1040 | Called when the hardware configuration associated with the RILd changes | android5.0以后支持 | 不实现
180 | RIL_UNSOL_DC_RT_INFO_CHANGED 1041 | The message is DEPRECATED, use RIL_REQUEST_GET_ACTIVITY_INFO | android5.0以后支持 | 不实现
181 | RIL_UNSOL_RADIO_CAPABILITY 1042 | Sent when RIL_REQUEST_SET_RADIO_CAPABILIT completes | android5.0以后支持 | 可实现
182 | RIL_UNSOL_ON_SS 1043 | Called when SS response is received when DIAL/USSD/SS is changed to SS by call control | android5.0以后支持 | 不实现
183 | RIL_UNSOL_STK_CC_ALPHA_NOTIFY 1044 | Called when there is an ALPHA from UICC during Call Control | android5.0以后支持 | 不实现
184 | RIL_UNSOL_LCEDATA_RECV 1045 | Called when there is an incoming Link Capacity Estimate (LCE) info report | android5.0以后支持 | 不实现